## Dispersivity_GeoStats
Site name | Scale | A_L | R – A_L | A_T | A_V | R – A_T/A_V | KG | Log-K variance | Correlation length | Porosoty | Hydraulic gradient | Aquifer thickness, average | Flow velocity (average) | Aquifer material | Heterogeneity class | Info level | Reference | Class 1 | Class 2 | Class 3 | Weight 1 | Weight 2 | Weight 3
| [m] | [m] |  | [m] | [m] |  | [1e-3m/s] |  | [m] |  |  | [m] | [m/d] |  | [1:low, 2:medium, 3:high] | [1:low, 2:medium, 3:high]
fairly homogeneous/mildly heterogeneous (intensively studied)
Grindsted* | 50 | 0.29 | 2 | 0.015 | 0.045 | 2 | 0.46 | 0.47 |  | 0.33 | 0.0012 | 11 |  | glacial outwash plain, sandy | 1 | 3 | Petersen et al., 1998, Bjerg et al., 1992 | 0.29 |  |  | 1.5
Borden | 90 | 0.5 | 1 | 0.05 | 0.0022 | 1 | 0.05 | 0.24 | 2.8 | 0.33 | 0.0043 |  | 0.091 | glaciofluvial/glaciolacustrine sand | 1 | 3 | Freyberg et al., 1986, Rajaram et al., 1991, Rivett et al., 1994, Sudicky et al., 1983,Gelhar et al., 1985, Sykes et al., 1982, Sudicky, 1986 | 0.5 |  |  | 3
Vejen (Jutland Aquifer) | 200 | 0.45 | 1 | 0.001 | 0.0005 | 2 | 0.51 | 0.37 | 1.5 | 0.3 | 0.0045 | 3.5 | 0.8 | layers of fine-grained, medium-grained, and coarse-grained sand in an glacial outwash plain | 1 | 3 | Jensen et al., 1993, Bjerg et al., 1992 | 0.45 |  |  | 3
Cape Cod | 212 | 0.96 | 1 | 0.018 | 0.0015 | 1 | 1.3 | 0.24 | 2.6 | 0.39 |  | 70 | 0.43 | medium to coarse sand with some gravel overlying silty sand and till | 1 | 3 | Garabedian et al., 1991, Hess et al., 1992 | 0.96 |  |  | 3
Chalk River/Twin Lake | 266 | 0.55 | 1 |  | 0.0014 | 2 | 0.1-0.2 | 0.23 | 1.5 | 0.38 | 0.032 | 8.2-10 | 0.74 | layered/stratified medium sand, glaciofluvial, very fine to medium grained sand and well sorted (0.12-0.21mm) | 1 | 3 | Moltyaner and Killey, 1988, Moltyaner et al., 1993, Pickens and Grisakm 1981, Huyakorn et al., 1986, Dagan et al., 1997 | 0.55 |  |  | 3
moderately heterogeneous (moderate information)
Lauswiesen Site | 52 | 6.25 | 2 |  |  | 0 | 3 | 0.5 | 13 | 0.07 | 0.003 | 5.5 |  | alluvial sands and gravel | 2 | 3 | Haendel and Dietrich, 2012, Mueller et al., 2021 |  | 6.25 |  |  | 1.5
Krauthausen | 170 | 3.64 | 1 | 0.02 |  | 1 | 1.4 | 1.08 | 6.7 | 0.26 | 0.002 | 7 | 1.5 | alluvial deposits | 2 | 3 | Vereeckenv et al., 2000, Vanderborght et al., 2002 |  | 3.64 |  |  | 3
Highly heterogeneous (intensively studied)
Horkheimer Insel* | 52 | 11 | 2 |  |  | 0 | 3.1 | 1.6 – 3.2 | 8-10 |  | 0.001 | 4 | 3 | poorly sorted alluvial sand and gravel deposits of holocene age | 3 | 3 | Ptak and Teutsch, 1994, Schad, 1997, Zech et al., 2015 |  |  | 11 |  |  | 1.5
fairly homogeneous/mildly heterogeneous (moderate information)
Palo Alto | 16 | 1 | 1 |  |  |  | 0.58 |  |  | 0.25 |  | 2 | 27 | sand, gravel, and silt, “permeable stratum of silty sand and some gravel” | 1 | 2 | Valocchi et al., 1981, Roberts et al., 1981 | 1 |  |  | 2
Burdekin Delta | 18.3 | 0.26 | 2 |  |  |  | 5.6 |  |  | 0.32 | 0.0064 | 6.1 | 29 | sand channels with clay lenses, complex sedimentation | 1 | 2 | Wiebenga et al., 1967, Lenda and Zuber, 1970, McMahon et al., 2000 | 0.26 |  |  | 1
New Mexico State University | 25 | 1.6 | 2 |  |  |  | 0.0955 |  |  | 0.42 |  |  |  | Layers of clay loam and sands, fluvial deposits | 1 | 2 | Kies, 1981 | 1.6 |  |  | 1
Bonnaud | 32.5 | 2.7 | 1 | 0.11 |  | 2 | [5 empty] | 3 | 1.9 | alluvial sand layers, fine sand and gravels | 1 | 2 | Sauty, 1977 | 2.7 |  |  | 2
Mobile | 38.3 | 4 | 1 |  |  |  | 0.615 |  |  | 0.25-0.35 | 0.00033 | 21.6 | 0.05 | medium sand, fluvial deposits | 1 | 2 | Huyakorn et al., 1986, Molz et al., 1986, Sykes et al., 1982, Papadopulos et al., 1978, Molz et al., 1988 | 4 |  |  | 2
Sjoelund | 50 |  | 0 |  | 0.005 | 2 | 0.21 | 0.56 |  | 0.3 | 0.0025 | 4 | 0.14 | Sorted fine-grained sand layer within layered stratum, glacial outwash | 1 | 2 | Prommer et al., 2006, Tuxen et al., 2003 | 0 |  |  | 0
Cambridge site | 130 | 1 | 2 | 0.01 | 0.004 | 2 | 0.3 |  |  | 0.35 | 0.0014 | 5 | 0.11 | sand with minor silt, “sand plain with glaciolacustrine and outwash sand”, “ moderately permeable fine sand to very permeable coarse sand with coarser material dominating” | 1 | 2 | Robertson et al., 1991 | 1 |  |  | 1
Gas Plant Facility | 350 | 0.8 | 2 |  |  | 0 | 1.1 |  |  |  | 0.006 | 9.14 |  | Sandy aquifer, medium coarse sand with interbeds of small gravel and cobbles | 1 | 1 | Chiang et al., 1989 | 0.8 |  |  | 0.5
Rabis Creek Catchment | 1000 | 1 | 2 |  |  |  | 0.2-0.5 |  |  | 0.35 |  | 40 |  | Medium-grained outwash sand (0.2-0.6 mm) | 1 | 2 | Engesgaard et al., 1996 | 1 |  |  | 1
moderately heterogeneous (moderate information)
Hebei Province Aquifer | 15.5 | 1.72 | 2 | 0.0013 |  | 2 |  |  |  | 0.37 |  |  | 13.2 | sand and gravel aquifer; Quaternary cobbles, gravel, sand, and laminated or lensed clay | 2 | 2 | Yang et al., 2001 |  | 1.72 |  |  | 1
UC Berkeley | 19 | 2.14 | 1 |  |  |  | 0.9 |  |  | 0.3 |  | 1.5 | 7 | layered sand and gravel with clay lenses | 2 | 2 | Lau et al., 1957 |  | 2.14 |  |  | 2
Campuget | 40 | 3 | 2 |  |  |  | 0.6 |  |  | 0.15 | 0.01 | 9 | 0.05 | alluvial deposits, pebbles and sand | 2 | 1 | Iris, 1980 |  | 3 |  |  | 0.5
Zeitz* | 55 | 2 | 2 |  |  |  |  | 1.84 |  | 0.22 | 0.002 | 16 | 0.5 | layers of fine to coarse sand and fine gravel, glaciofluvial | 2 | 2 | Goedeke et al., 2006 |  | 2 |  |  | 1
Tucson | 79.3 | 1.2 | 2 | [6 empty] | 0.38 |  | 10.5 |  | gravel, sand, and silt, poorly sorted, high median grain size | 2 | 2 | Wilson, 1971, Welty and Gelhar, 1989 |  | 1.2 |  |  | 1
Testfeld Sued | 80 | 5 | 2 |  |  |  | 1.3 | 2.1 |  | 0.13 |  | 3.5 |  | fluvial heterogeneous gravel and sand | 2 | 2 | Boesel et al., 1900, Herfort and Ptak, 2002 |  | 5 |  |  | 1
Burnham Aquifer | 87 | 2.7 | 2 |  |  |  | 111 |  |  | 0.2 | 0.0012 |  | 60 | alluvial sandy gravel (braided river), d50 between 13-20mm, “little weathered fluvioglacial outwash gravels with varying proportions of sand, silt and clay” | 2 | 2 | Pang et al, 1998 |  | 2.7 |  |  | 1
Meredosa | 164 | 2.8 | 2 |  |  |  | 0.8-1.6 |  |  |  | 0.006 | 27 |  | sand and gravel with low clay content, alluvial deposits | 2 | 1 | Naymik and Barcelona, 1981 |  | 2.8 |  |  | 0.5
Osterhofen* | 450 |  | 0 |  | 0.032 | 2 |  |  |  | 0.35 |  | 4.5 | 2.7 | gravel aquifer, moraine sediments and periglacial deposits | 2 | 2 | Maier et al., 2006, Ruegner et al., 2006 |  | 0 |  |  | 0
highly heterogeneous (moderate information)
Stanton (Lubbock) | 15 | 3.78 | 2 |  |  |  | 0.2 |  |  | 0.26 | 0.002 | 11 |  | heterogeneous alluvial sediments, “layers of pebbly conclomerate and well-sorted sand of variable clay content with non-continuous clay lenses” | 3 | 2 | Broermann et al., 1997, Bassett et al., 1980 |  |  | 3.78 |  |  | 1
Grenoble Aquifer | 45 | 7 | 2 | 0.2 |  | 2 | 17 | 1.21 | 5 |  | 0.003 | 15 |  | Alluvial sediments, coarse gravel deposits with inclusions of sand and clay lenses | 3 | 2 | Courtois et al., 2000 |  |  | 7 |  |  | 1
Heretaunga aquifer | 57 | 4 | 2 |  | 0.06 |  | 3 |  |  | 0.25 | 0.006 | 100 | 145 | braided river deposits, “heterogeneous mixture of coarse gravels with occasional lenses of silt and clay”, marine and alluvial sediments | 3 | 2 | Thorpe et al., 1977 |  |  | 4 |  |  | 1
Lower Glatt Valley | 110 | 10 | 2 |  |  |  | 1 | 2.15 | 15-20 | 0.25 | 0.006 | 20 | 3 | layered gravel and silty sand, glaciofluvial outwash deposits, “interbedded and nonuniformly graded fine and coarse layers of sand and gravel” | 3 | 2 | Hoehn and Santschi, 1987, Hufschmied, 1986 |  |  | 10 |  |  | 1
Corbas | 150 | 10.5 | 2 | [8 empty] | 12 |  | sand and gravel with clay lenses | 3 | 1 | Sauty, 1977, Welty and Gelhar, 1989 |  |  | 10.5 |  |  | 0.5
Hanford (shallow) | 3500 | 6 | 2 |  |  |  | 2.7 |  |  | 0.1 |  | 64 | 26 | glacio-fluviatile sands and gravels, very coarse and permeable | 3 | 2 | Bierschenk et al., 1959, Cole, 1974, Gelhar,1982 |  |  | 6 |  |  | 1
reliable, but preasymptotic macrodispersivity
Bonchon Study Area | 4.5 | 0.67 | 2 |  |  |  | 0.07 |  |  | 0.45 | 0.0153 | 4 | 0.72 | Strongly multi-layered aquifer, riverbank alluvial deposits, test in sand layer |  | 0 | Kim et al., 2005 | [5 empty] | 0
Rocky Mountain Arsenal | 5.2 | 1.2 | 2 |  |  |  | 0.2 |  |  | 0.31 |  | 9 |  | alluvial sand and gravel |  | 0 | Thorbjarnarson and Mackay, 1997 | [5 empty] | 0
Polish Aquifer | 5.5 | 0.18 | 2 |  |  |  | 0.1 |  |  | 0.24 |  | 2.5 | 29 | sand |  | 0 | Kreft and Lenda, 1974 | [5 empty] | 0
Scarborough Aquifer | 6.5 | 0.84 | 2 | [8 empty] | 10 |  | fine to medium uniform sand |  | 0 | Palmer and nadon, 1986 (Reanalysis) | [5 empty] | 0
Byles-Saint Vulbas | 7.1 | 0.37 | 2 |  |  |  | 10 |  |  | 0.14 |  | 12 | 18 | clay, sand, and gravel |  | 0 | Rousselot et al., 1977 | [5 empty] | 0
Koeberg Nuclear Power Station | 8 | 0.42 | 2 | [8 empty] | 20 | 0.12 | Layered sand aquifer |  | 0 | Meyer et al., 1981 | [5 empty] | 0
Dornach | 10 | 1.9 | 2 | [8 empty] | 14 | 20 | Fluvio-glacial gravels |  | 0 | Klotz et al., 1980 | [5 empty] | 0
Kesterson Aquifer | 13.8 | 1.06 | 2 | [7 empty] | 0 | 19 |  | Sand and silt, fluvial deposits |  | 0 | Hyndman and Gerelick, 1996 (Reanalysis) | [5 empty] | 0
Torcy | 15 | 2.14 | 2 |  |  |  | 0.3 |  |  |  |  | 6 | 0.5 | alluvial deposits |  | 0 | Dieulin et al., 1980 | [5 empty] | 0
MADE | 200 | 7.5 | 2 |  |  |  | 0.0067 | 3.1 – 5.9 | 9 -16 | 0.32 | 0.0036 | 8 | 0.03-0.5 | poorly sorted to well-sorted sandy gravel and gravely sand with silt and clay, alluvial terrace deposits |  | 0 | Adams and Gelhar, 1992, Bohling et al., 2016 | [5 empty] | 0
[20 empty] | Sum weights: | 24 | 12.5 | 7
[19 empty] | Class 1 | Class 2 | Class 3
[18 empty] | NON-WEIGHTED | 13 | 10 | 7
[19 empty] | 1.1623 | 3.045 | 7.4686
[19 empty] | 1.0745 | 1.7358 | 3.0573
[19 empty] | 0.92449 | 0.57004 | 0.40935
[18 empty] | WEIGHTED | 1.1448 | 3.2076 | 7.5043
[19 empty] | 1.0652 | 1.4967 | 2.8714
[19 empty] | 0.93045 | 0.46661 | 0.38263
[18 empty] | Weight is N/K, with N=3,2,1 (high, medium, low information) and K=1,2 Reliability of AL (high, low) | Low heterogeneity: prevalently sandy aquifers with some minor silt/clay or gravel | Medium heterogeneity: from gravel to sand with some silt/clay | High Heterogeneity: wide variety of materials, from gravel to clay, in similar %
NB: descriptions are rough and approximate!